## auxfile
UniqueID | DATE | TIME | start.time | Area | offset | Vcham | Vtube | Vinst | Vtot | Tcham | Pcham
733a_B_E | 2022-09-28 | 12:36 | 2022-09-28 12:36 | 324 | 5.7 | 4244.1 | 75.3982 | 70 | 6.2363 | 11 | 99.4
733a_B_S | 2022-09-28 | 12:31 | 2022-09-28 12:31 | 324 | 4.7 | 4244.1 | 75.3982 | 70 | 5.9123 | 11 | 99.4
733a_B_W | 2022-09-28 | 12:26 | 2022-09-28 12:26 | 324 | 6.425 | 4244.1 | 75.3982 | 70 | 6.4712 | 10.9 | 99.4
733a_C_C | 2022-09-28 | 12:17 | 2022-09-28 12:17 | 324 | 3.975 | 4244.1 | 75.3982 | 70 | 5.6774 | 11 | 99.4
733a_C_E | 2022-09-28 | 12:21 | 2022-09-28 12:21 | 324 | 5.175 | 4244.1 | 75.3982 | 70 | 6.0662 | 11 | 99.4
733a_C_S | 2022-09-28 | 12:11 | 2022-09-28 12:11 | 324 | 6.3 | 4244.1 | 75.3982 | 70 | 6.4307 | 11.1 | 99.4
Formulas:
start.time = [DATE]+[TIME]

## details
UniqueID | A unique identification tag for each measurement.
DATE | Date in the format yyyy-mm-dd
TIME | Time in the format hh:mm:ss
start.time | Date + Time (yyyy-mm-dd hh:mm:ss)
Area | Surface area inside the chamer (cm2)
offset | Offset between the soil surface and the the chamber, i.e., height of the collar sticking out of the ground (cm) (see image below).
Vcham | Volume inside the chamber (Area * chamber hight (cm))
Vtube | Volume inside the tubings (Length tubes (cm) * (inner radius (cm))^2 * pi())
Vinst | Volume inside the instrument (cm3) (write an email to the manufacturer to find this information)
Vtot | (Vcham + Vtube + Area*offset + Vinst)/1000
Tcham | Air temperature inside the chamber at the start of the measurement (Celsius)
Pcham | Atmospheric pressure inside the chamber at the start of the measurement (kPa)
Other columns | You can add any other columns relevant to your study to this file. They will be included in the outputs from the obs.win() and clicl.peak() functions.

## Vinst & Vcham
Instrument | Vinst (cm3) | Vcham (cm3) | Area (cm2)
LGR UGGA | 70
LGR MGGA | 25
LGR N2OM1 | 50
Gasmet DX4015 | 400
Gasmet GT5000 | 500
PP-Systems EGM-5 | 13
Picarro G2508 | 35
Picarro G4301 | 35
LI-COR LI-6400 | 90
LI-COR LI-7810 | 6.4
LI-COR LI-7820 | 6.4
LI-COR LI-8100 | 19
LI-COR LI-8200 |  | 4244.1 | 324
GAIA2TECH ECOFlux | 57.8
Aeris MIRA Ultra CH4/C2H6 | 60
Aeris MIRA Ultra N2O/CO2 | 60